## Summary
Document type | City | Council/ authority | Document title and year | Link | Includes topsoil depth specifications? | Topsoil depth specification range | Placement within council rules (regulatory vs guidance) | Scope of provisions (council assets and/or private land) | Topsoil/soil definition (if present, in bold) and specified properties | Depth of topsoil required (all standardised to mm) | Plant cover | Location/purpose | Volume/minimum area | Protection of in situ soil that will be retained (e.g. under trees) - anything that stops soil being removed | Notes
Council plans and policies | Auckland | Auckland Council | Auckland Unitary Plan Updated 2023 | Auckland Unitary Plan Operative in Part - HTML PDF (aucklandcouncil.govt.nz) | No | — | Standards for permitted and restricted discretionary activities | — | — | — | — | — | — | Specifies a 'protected root zone' under trees: 'the circular area of ground around the trunk of the tree, the radius of which is the greatest distance between the trunk and the outer edge of the canopy. For columnar crown species, the protected root zone is half the height of the tree'. Specifies that excavation must not disturb >20% of this area or 10% of this area if done with the direction and/or supervision of a qualified arborist, as well as requirements for excavator operations (E16.6.2, E17.6.3). | —
|  |  | Auckland Design Manual 2021 | https://content.aucklanddesignmanual.co.nz/regulations/codes-of-practice/Documents/Auckland%20CoP%20Chp%207%20-%20Landscape.pdf | Yes. Also refers to NZS4404:2010 as a relevant document that shall apply. | 250-400 mm | Minimum standards | Council assets, though also recommended for private land | Fit-for-purpose; biologically active; free of undesirable material | 250 mm | Grass | — | — | Protection of existing vegetation - in accordance with the 'protected root zone' and excavation of this zone as defined by the Auckland Unitary Plan (E16, E17). | The bottom and sides of planting holes should be roughened.
[10 empty] | 300 mm | — | Parks | —
[10 empty] | 400 mm | — | Garden beds | —
[10 empty] | 400 mm | — | Amenity planting with native plants | —
[10 empty] | 400 mm | — | Raingardens and swales | —
[10 empty] | 400 mm | — | Revegetation planting | —
[10 empty] | — | Trees | — | Soil volumes shall be sufficient to provide for the lifetime of the tree with provision for periodic soil removal without damage to the tree. Trees in built structures with trunk diameter at maturity <100 mm = >8m^3; diameter 100-150 mm = >10 m^3; diameter 150-250 mm = >15 m^3; diameter >250 mm = >15 m^3.
|  | Auckland Transport | Auckland Transport Code of Practice 2013 - Chapter 14 Landscaping | Auckland Transport Code of Practice (at.govt.nz) | Yes | 150-500 mm | Standards for developers | Council assets (within road corridor) | Imported topsoil: fertile soil capable of sustaining vigorous and healthy plant growth; of reasonably natural uniform composition, of medium sandy loam texture, and easily worked; free of clay lumps and non-soil material including bricks and other building material; free of weeds, straw or herbicide residues; pH 5.5 to 7.5; 'suitable for the plant species being used'. | 150 mm (settled/compacted depth) | Grass | — | — | Bush areas and scheduled and notable trees should be cordoned off to protect the root zone and vegetation during works. The root zone is defined as the area one third the height of the plant beyond the edge of the canopy. Excavations within the root zone must be dug by hand to a minimum depth of 500 mm below ground level. No machinery work or storage of materials are allowed within 3 m of the root zone without an arborist's approval. | Amenity plantings requires fertiliser, type specified. Bottom and sides of planting holes should be roughened.
[10 empty] | 500 mm (settled depth) | Amenity plantings | — | —
[10 empty] | — | Trees | — | 8 m^3
| Hamilton | Waikato Local Authority Shared Services (applies to Waikato, Hamilton, Waipā Councils and others) | Regional Infrastructure Technical Specifications 2018 | Regional-Infrastructure-Technical-Specification-V1.0.pdf (colabsolutions.govt.nz) | Yes. Also makes some reference to NZS4404:2010. | 75-1000 mm | Councils' acceptable technical specification | Council assets and private land | Top soiled surfaces shall consist of the outermost layer of natural soil with the highest concentration of organic matter and microorganisms, and generally be free of vegetation, large clumps, excessive and large stones, and be suitable for easy spreading in an even layer. This topsoiling should endeavour to mimic the pre-existing conditions. For construction, topsoil (existing and imported) shall be: a loam of good quality; free draining; free of weeds and contaminates; free of building materials and debris; screened; healthy; contain no pans. Existing topsoil must be deep ripped to 300 mm before planting. | 150-300 mm | — | Top soiled surfaces | — | Root protection zones (distances) during construction: Between 6-15 x diameter at breast height (DBH) (m). Ranges from 6 x DBH for young trees in good vigour to 15 x DBH for over mature trees in poor vigour. | For trees, the base of planting hole should be forked to minimum depth of 200 mm, stones >50 mm or poor quality subsoil removed. Sides of hole forked to 150 mm and surrounding ground to 2x the root ball diameter forked.
[9 empty] | Free of debris and perennial weeds | 75 mm | Grass | Berms | —
[9 empty] | As above | 150 mm base soil, 150 mm composite topsoil (70:30 topsoil:manure or mature compost), 75 mm bark or 10 mm biodegradable fabric mulch | — | Landscape bedding | —
[9 empty] | As above | 150 mm base soil, 150 mm composite topsoil (70:30 topsoil:manure or mature compost) | — | Annual bedding | —
[9 empty] | — | 200 mm | Shrubs and trees, grass required if unstable soil | Stormwater treatment and detention devices | —
[9 empty] | Where topsoil is unsuitable for backfilling, the Contractor shall use imported or modified top soil for backfilling. The imported topsoil shall be a free draining loam of quality. Modified backfill soil shall consist of a homogenous mixture of the following: (a) [assumed 7] parts by volume of good quality, friable topsoil from the site or imported; (b) 3 parts by volume of approved compost; and (c) 2 parts by volume of coarse river sand. | 1000 mm | Trees | Street trees 45 litre grade | 1 m^2
[10 empty] | 1000 mm | Trees | Park/reserve trees 45 litre grade | 2 m diameter
[10 empty] | 1000 mm | Trees | Park/reserve trees 90 litre grade | 2.5 m diameter
|  | Waikato District Council | Waikato District Council Operative District Plan 2021 | Operative District Plan (waikatodistrict.govt.nz) | No | — | — | — | — | — | — | — | — | — | —
|  |  | Proposed Waikato District Plan 2022 | Proposed District Plan (waikatodistrict.govt.nz) | No | — | — | — | — | — | — | — | — | — | —
|  |  | Erosion and sediment control: Guidelines for soil disturbing activities 2009 | TR0902.pdf (waikatoregion.govt.nz) | Yes | 100 mm | Regional Council Guidelines | Council assets and private land - all soil disturbing activities | Fertile or desirable soil material (suitable organic and structural properties) used to top-dress road banks, subsoils, parent material etc to provide a suitable medium for plant growth. | 100 mm | Quick growing and/or perennial vegetation | To provide temporary and/or permanent stabilisation on exposed areas | — | — | —
|  | Hamilton City Council | Hamilton City Operative District Plan 2023 | District Plan - Hamilton City Operative District Plan (isoplan.co.nz) | No | — | — | — | — | — | — | — | — | Refers to root protection zones of significant trees. Earthworks have restrictions within this area. | Does not specify topsoil depths, however, specifies that where a planting area is required, the area shall be of a permeable nature for stormwater purposes.
|  | Waipā District Council | Waipā District Plan 2016 | Waipā District Plan - Waipā District Council (waipadc.govt.nz) | No | — | — | — | — | — | — | — | — | — | —
|  |  | Waipā District Development and Subdivision Manual 2015 | e (waipadc.govt.nz) | Yes. Also lists NZS4404:2010 as a statutory requirement. | 75-600 mm | Minimum standards. Audited by council at random intervals. (Document also provides guidance) | Council assets and private land | A loam soil of good quality, free draining, free of perennial weeds and debris and capable of sustaining the required plant growth. Document specifies acceptable ranges for chemical parameters (see tab 'NZTA & Waipā soil parameters') | 75 mm | perennial ryegrass | Berms | Minimum width 4.5 m | Preparation for earthworks: Activities including clearing, storage, cutting and filling must be kept away from the root zone of trees (best defined as the extent of the canopy). | Based off the Hamilton City Development Plan. Requires that planting holes be forked to minimum of 100 mm, or 200 mm for trees, and stones >50 mm and poor quality subsoil removed. Sides of hole also loosened (to 150 mm for trees) and surrounding ground to 2 x the root ball diameter forked.
[9 empty] | As above | 150 mm base soil, 150 mm composite topsoil (70:30 topsoil:manure or compost), 75 mm bark or 10 mm biodegradable fabric mulch | — | Landscape bedding | —
[9 empty] | As above | 150 mm base soil, 150 mm composite topsoil (70:30 topsoil:manure or compost) | — | Annual bedding | —
[9 empty] | Where topsoil is unsuitable [no guidance so far on what constitutes unsuitable] for backfilling, the Contractor shall use imported or modified top soil for backfilling. The imported topsoil shall be a free draining loam of quality. Modified backfill soil shall consist of a homogenous mixture of the following: (a) 7 parts by volume of good quality, friable topsoil from the site or imported; (b) 3 parts by volume of approved compost e.g. that produced from the Hamilton Organic Recycling Centre; and (c) 2 parts by volume of coarse river sand. | 600 mm, topsoil backfilled and firmed in 150 mm layers | Trees | — | Street trees Grade PB95: 1 m x 1 m x 600 mm minimum depth; Park/reserve trees Grade PB95: 2 m diameter x 600 mm depth; Grade PB150: 2 m diameter x 600 mm depth
[9 empty] | Clean, friable peat loam or sandy loam topsoil, free from perennial weeds, stones, and rubbish. Heavier silt loam required if subgrade is sandy material. | 75 mm | Grass | Grassed areas | —
| Tauranga | Tauranga City Council | Tauranga City Plan 2023 | City Plan - Tauranga City Plan | No | — | — | — | — | — | — | — | — | — | Specifies that soil should be 'appropriately conditioned' for some plantings in Tauriko Business Estate (Appendix 18H). Under assessment of notable trees (6B.1.1), consideration of fruit is listed as a potential function of trees.
|  |  | Tauranga District Council Code of Practice for Development 2002 | Contents.doc (tauranga.govt.nz) | Yes | 50-150 mm | Means of compliance | Council assets and physical works as required by a resource consent | — | 100 mm | 90% perennial rye grass, 10% white clover applied at a rate of 7 grams/m^2 | Grassed areas that have been trenched | — | Site activities must be kept away from the root zone of trees, defined as the extent of the canopy. | —
[9 empty] | Compacted screened topsoil that is free form all stones, over backfilled excavated material if approved by the Roading Reinstatement Officer, or sand or pumice free from large stones, if excavated material is unsuiatble. | 100 mm | Barry ryegrass 70%, Barfalla fescue 30% sewn at 30 g/m^2 | Reinstated area (after trenching) | —
[9 empty] | Turf cut from berm and stacked for re-use. | 75 mm turf | — | Alternative to reinstating areas after trenching | —
[9 empty] | — | 50 mm (after rolling, 100 mm loose depth) | Perennial ryegrass/clover mix | Berms | —
[9 empty] | — | 150 mm (after rolling) in sandy conditions | Perennial ryegrass/clover mix | Berms | —
|  |  | Tauranga City Infrastructure Development Code - Design Standards 2014 | https://www.tauranga.govt.nz/Portals/0/data/future/strategic_planning/idc/files/2014/04_design_standards/04_design_standards.pdf | Yes | 100-500 mm | Minimum standards | Council assets and development works related to a resource consent | Clean, friablepeat loam or sandy loam topsoil free of all perennial weeds, stones and rubbish placed on subgrade | 100 mm | Grass - rye, browntop or fescues depending on timing of sewing | Streetscapes | — | During the design process, 'retaining the site’s topsoil, allowing the landscape to develop with new dwellings and avoiding the need to dispose large volumes of spoil' should be considered | Specifies minimum numbers of trees/area of street gardens for certain types of roads
[10 empty] | 500 mm | Street gardens | Streetscapes | 45 m^2 up to maximum of 0.5 m^2/lin. m of collector or arterial road
[10 empty] | — | Street trees | Streetscapes | Depth relative to the species being used and ground conditions'
|  |  | Tauranga City Infrastructure Development Code - Construction Standards 2014 | 05_construction_standards.pdf (tauranga.govt.nz) | Yes | 100 mm | Minimum standards | Council assets and development works related to a resource consent | Clean, friablepeat loam or sandy loam topsoil free of all perennial weeds, stones and rubbish placed on subgrade. Topsoil shall be a heavier silt loam if subgrade is of a sandy nature. | 100 mm | Grass | New grass areas | — | — | Soil under grassed areas should be rotary hoed.
|  | Western Bay of Plenty District Council | Current Operative District Plan 2012 | Western Bay of Plenty Operative District Plan - Western Bay of Plenty Operative District Plan | No | — | — | — | — | — | — | — | — | — | —
|  |  | 2009 Development Code | https://www.westernbay.govt.nz/property-rates-and-building/development-engineering/development-code-2009 | Yes | 75 mm | Means of compliance | Council assets and physical works as required by a resource or building consent | Soil: The heterogeneous aggregation of particles comprising either peat, clays, silts, sands, gravels, crushed and re-orientated rock fragments, or a mixture of any of the above. The term excludes rock that is intact and rock masses whether highly jointed or not. Topsoil shall be clean, friablepeat loam or sandy loam, free of all perennial weeds, stones and rubbish placed on subgrade. Topsoil shall be a heavier silt loam if subgrade is of a sandy nature. Requires decomposed and treated organic matter to be mixed into garden bed soil at a rate of 50:50. | — | Gardens | Street gardens | 45 m^2 | Under design elements, the Code states: 'retaining the site’s topsoil, allowing the landscape to develop with new dwellings and avoiding the need to dispose large volumes of spoil to cleanfill sites'. Existing trees: Machinery should not operate beneath the ‘drip line’ of trees while performing ground contouring activities. Existing trees to be retained should be protected during earthworks and reserve development by temporary fencing 1.0 metre beyond the drip line of the tree. Stockpiling materials or the storage of machinery or temporary buildings under the ‘drip line’ of the tree is also prohibited. | If soils is deemed compacted, the soil may be deep ripped and relaid. Soil under grassed areas should be rotary hoed.
[10 empty] | 75 mm | Grass | Grassed areas | —
| Wellington | Wellington City Council | Wellington City Current District Plan 2021 and Design Guides 2014 | Plans, policies and bylaws - District Plan PDFs - Wellington City Council | No | — | — | — | — | — | — | — | — | — | —
|  |  | Wellington City Proposed District Plan 2023 | Proposed District Plan - Wellington City Proposed District Plan | No. References NZS4404:2010 in regard to earthworks (however adhering to this standard isn't a requirement) | — | — | — | — | — | — | — | — | A root protection area (consistent with AUP definition) is maintained and earthworks activities restricted within this area for notable trees. | —
|  |  | Wellington City Council Code of Practice for Land Development 2012 | Code of Practice for Land Development - 2012 (wellington.govt.nz) | Yes. Earthworks provisions guided by, but not limited to, NZS4404:2010. | 75-600 mm | Guidance | Council assets and private land | High quality loam, free from roots, weeds and other rubbish and from gravel and stones greater than 20 mm in diameter (specified for tree planting only). | 600 mm | Trees | Berms, street planting | Across the complete berm width and along the berm length twice the distance of the width (i.e. if the berm is 1.5m wide, topsoil to a suitable depth for tree planting will be provided that is 1.5m wide and 3m long). | — | Specifies for trees that subsoil in the bottom of each planting hole should be broken up to a depth of 250 mm to allow water percolation.
[9 empty] | — | 300 mm | Grass and potentially native species | Areas of fill including batters and areas of cut but not including cut batters | —
[9 empty] | — | 300 mm | All planting species | Open spaces | —
[9 empty] | — | 75 mm | Grass | Berms | Berm areas specified by type of road and use, e.g. small private way, residential collector road. Range between 2 x 0.15 m and 4 x 1 m.
|  | Porirua City Council | Porirua City Operative District Plan 1999 (Updates dating to 2022) | Porirua City Operative District Plan Volume 1 (storage.googleapis.com) | No. References NZS4404:2010 as a Code of Practice. | — | — | — | — | — | — | — | — | — | —
|  |  | Porirua City Proposed District Plan 2022 | Proposed District Plan - Proposed District Plan (poriruacity.govt.nz) | Yes | 500-600 mm | Standards | Provision relevant only for council assets (street trees) | — | 500 mm | Trees <300 mm diameter at 1.5 m above ground | Street trees on berms | min soil volume 10 m^3, min berm width 1.5 m | Root protection areas (consistent with AUP definition) specified for 'notable trees' and restrictions applied to excavations and activities within this area. | —
[10 empty] | 600 mm | Trees 300-600 mm diameter at 1.5 m above ground | Street trees on berms | min soil volume 12 m^3, min berm width 2 m
[10 empty] | 600 mm | Trees >600 mm diameter at 1.5 m above ground | Street trees on berms | min soil volume 20 m^3, min berm width 3 m
|  |  | Porirua City Council Code of Land Development and Subdivision Engineering 2010 | Porirua City Council code of land development and subdivision engineering (natlib.govt.nz) | No. References NZS4404:2004 (superseded by NZS4404:2010) as providing most 'acceptable solutions'. | — | — | — | — | — | — | — | — | — | —
|  | Hutt City Council | City of Lower Hutt District Plan Updated 2022 | City of Lower Hutt District Plan (huttcity.govt.nz) | No. References NZS4404:2004 (superseded by NZS4404:2010) within the standards and terms for subdivision. | — | — | — | — | — | — | — | — | Activities should not damage the root zone of notable trees. | —
|  | Upper Hutt City Council | Upper Hutt Operative District Plan 2021 | NPS District Plan Re-Housing - Clean Version (upperhuttcity.com) | No | — | — | — | — | — | — | — | — | Arborists required to supervise work that disturbs ground or root systems under the dripline of notable trees. | —
|  |  | Upper Hutt City Council Code of Practice for Civil Engineering Works 1998 | code-of-practice-for-civil-engineering-works.pdf (upperhuttcity.com) | Yes | 100-450 mm | Mandatory requirement, within district plan | Council assets and private land | Loam topsoil | 100 mm, placed over a base material capable of allowing root penetration and sustaining growth | Grass | Berms | — | — | Provision of 'suitable trees' in public roads requires a 'suitably qualified person' to select the tree type and planting location. Many requirements made (A17.2) to ensure trees do not restrict access to utility services, affect traffic and pedestrian safety, damage roadscapes etc (rather than a focus on the value trees can provide).
[7 empty] | Mandatory requirement, within district plan |  | — | 450 mm (no requirement for base material) | Trees | Urban subdivisions | 450 mm diameter
[7 empty] | Means of compliance, not part of district plan |  | — | 100 mm | Grass | Fill batters | —
[7 empty] | Means of compliance, not part of district plan |  | Free of weeds, stones and other foreign matter | 100 mm | Grass: 4 parts by weight Perennial Ryegrass 2 parts by weight Chewings Fescue 1 part by weight Brown Top 1 part by weight Crested Dogs Tail | Berms | —
|  | Kāpiti Coast District Council | Kāpiti Coast Operative District Plan 2021 | Operative District Plan 2021 - Kāpiti Coast District Council (kapiticoast.govt.nz) | Yes, for some areas. References NZS4404:2010 as a standard with which to assess consistency regarding roadways. | 400-1000 mm | Regulatory - criteria against which controlled elements (Meadows Precinct development) will be assessed | Council assets | — | 1000 mm | Trees | Meadows Precinct plantings | — | — | Fertiliser additives required for planters
[10 empty] | 400 mm | Shrubs | Meadows Precinct plantings | —
|  |  | Kāpiti Coast District Council Subdivision and Development Principles and Requirements 2012 | Microsoft Word - KCDC_n226168_v6_Subdivision_and_Development_Principles_and_Requirements__2012.doc (kapiticoast.govt.nz) | Yes (uses those from NZS4404:2010 with some amendments) | 150 mm | Provides minimum requirements, includes design guides that provide guidance | Council assets and private land | — | 150 mm | Grass - 85% drought tolerant, amenity turf ryegrass & 15% red fescue | Berms | 2 m between kerb and footpath | — | —
| Christchurch | Christchurch City Council | Christchurch District Plan Updated 2022 | DistrictPlan (ccc.govt.nz) | No | — | — | — | — | — | — | — | — | — | The soil when moist shall be able to be cored to a depth of 200 mm in lawn areas and to a depth of 500mm in planted areas, using a 25 mm diameter hand held soil sampler. Bottom of tree pits forked to 300 mm where required. Planting beds: existing topsoil must be cultivated to 200 mm.
|  |  | Christchurch City Council Construction Standard Specification 2022 | Download the CSS : Christchurch City Council (ccc.govt.nz) | Yes | 75 mm-1.5 x depth of root ball | Technical requirements | Land and asset developments undertaken both on behalf of Christchurch City Council and that are intended to be taken over or maintained by Christchurch City Council. | Imported first class topsoil: Sourced from an original ground surface layer subject to minimal prior disturbance; exhibits presence of biological activity with adequate aggregation and organic matter, acceptable for growing all appropriate species; contains no substances injurious to plant growth; not from an industrial site or reclaimed land; has not been used for disposal of domestic, agricultural or industrial wastes. Contains <5% DW solid detritus/debris; stone content <10% DW; does not contain objects >30 mm; well aerated (absence of mottling and grey/blue colours); no sewage-like smell; no more than 25% DW clay; OM content 3.5-20% DW; contains no recognisable remains of plant or organic material; loose and friable, aggregates 1-10 mm diameter; stability ratio >40% and mean weight diameter >0.50 mm under standard wet sieving conditions (NZSTI structural stability assessment); contains no coarse aggregates 30-70 mm in diameter, no large clods >50 mm diameter, and roots are not confined to cracks between clods that need considerable force to break them apart. pH 5.5-7.5; should not be handled when moisture content is above field capacity; has not had structure modified by milling, crushing etc., has not been rotary hoed more than twice since it was mined. | 75 mm first grade or existing topsoil | Grass | Berms | — | — | —
[9 empty] | Imported second class topsoil: Contains no substances injurious to plant growth; not from an industrial site or reclaimed land; has not been used for disposal of domestic, agricultural or industrial wastes; excavated material can be approved as second class topsoil by the Engineer. Contains <5% DW stones, solid detritus and debris; contains no objects >30 mm; clay content no more than 20% DW; OM >2.5% DW; contains no recognisable plant or organic material; pH 5.5-7.5. | 100 mm existing topsoil | Grass | Other grassed areas | —
[9 empty] | — | 300 mm first grade or existing topsoil | — | Planting beds | —
[9 empty] | — | 1.5 x depth of root ball | Trees | Tree pits | 2 x width and 1.5 x depth of root ball
|  | Selwyn District Council | Selwyn District Plan (Operative) 2016 | District Plan - Selwyn District Plan | No | — | — | — | A' horizon. Contains organic matter, air, and soil organisms, which are needed for plant growth. | — | — | — | — | Policy B1.1.7 Avoid removing large quantities of topsoil from sites unless: The site will be covered in hardstanding; or The topsoil will be replaced and the site replanted, when the activity ceases. | —
|  |  | Proposed District Plan 2020 | District Plan - Proposed Selwyn District Plan | No | — | — | — | — | — | — | — | — | — | —
|  |  | Engineering Code of Practice 2022 | Selwyn District Council - Engineering Code of Practice | Yes. Part of Code based on NZS4404:2004 (superseded by NZS4404:2010). | 150-400 mm | Technical requirements and standards | Assets created through subdivision or capital projects to be vested in Council | Heavily compacted soils shall be ripped to a depth of 300mm before overlaying with any topsoil. Topsoil shall be approved as suitable by the Consent Holders Representative prior to use within garden beds. A mix of 50:50 topsoil and treated organic matter shall be applied where soils are considered overly light or heavy, or to garden beds where a higher amenity grade is specified. Top 50 mm shall contain no stone >12 mm. | 400 mm | Shrubs and other plants | Garden beds | Planting holes should be 2 x root ball diameter wide and 1.5 x root ball high. | The Code specifies that existing topsoil should be preserved in its existing state in reserve areas unless its removal is specifically necessary to allow the construction of infrastructure. Under topsoiling and grassing: All topsoil removed to permit development or contract works to be carried out shall be stockpiled for reuse. Topsoil imported from sources external to the site may be used where there is an insufficient onsite supply. The Consent Holders Representative is responsible for approving the suitability of all onsite and imported topsoil for use in grassed areas. | The bottom of planting holes should be forked to 200 mm. The sides of planting holes should be roughened. Soil removed from the planting hole should be amended with 30% compost before backfilling.
[9 empty] | Clean, friable topsoil free from perennial weeds, stones and rubbish. Spread over subgrade, which shall be ripped if required for drainage and long term growing conditions. | 150 mm | Grass - 70% High Endophyte Turf Rye, with the balance 30% made up of 25% Chewings Type Red Fescue and 5% NZ Browntop | All grassed areas in any development | —
|  |  | SDC Subdivision Design Guide | Subdivision Design Guide Final.18 August09.pub (selwyn.govt.nz) | No | — | — | — | — | — | — | — | — | States that 'It is important to avoid disturbance to soil structure, such as topsoil being washed away or compacted during construction. If the topsoil and litter layer remain intact this provides more fertile soil for landscaping and garden plantings and reduces the requirement for fertilizer and watering' however provides no further guidance on this. | —
|  | Waimakariri District Council | Waimakariri District Plan (Operative) 2023 | District Plan - District Plan (isoplan.co.nz) | No | — | — | — | — | — | — | — | — | — | —
|  |  | Proposed District Plan 2021 | Proposed District Plan - Proposed Waimakariri District Plan (isoplan.co.nz) | No | — | — | — | — | — | — | — | — | — | —
|  |  | Engineering Code of Practice 2009 | Microsoft Word - QP-C800 - Cover & Table of Contents Is3.doc (waimakariri.govt.nz) | Yes. Some specifications based on NZS4404 (assumed NZS4404:2004, due to document date) and CCC CSS. | 150 mm deeper than root spread | Minimum requirements | Council assets | Backfilled soil should be 50:50 topsoil:compost | 150 mm deeper than root spread, minimum 750 mm | Trees | Infrastructure development (including urban) | 150 mm wider (on each side) and deeper than the tree's root spread. Minimum 750 mm deep x 600 mm wide. | A temporary fence shall be erected around all existing trees to be retained on site. This fence shall be erected at the greater distance of one metre outside the tree’s drip line or half the tree’s overall height. Under reserves, streetscapes and open spaces the document states 'Protect the structural and functional integrity of the soil system by retaining the natural soil profile.' No other guidance accompanies this statement. | Bottom of the hole should be forked to 150 mm.
[9 empty] | Friable, contains OM suitable to support plant life, <2% by weight unwanted materials, e.g., stones. Fertilised to maintain pH 6-6.5. | 150 mm deeper than root spread | Grass | Infrastructure development (including urban) | —
National standards | National | Waka Kotahi New Zealand Transport Agency | NZTA P39 Standard Specification for Highway Landscape Treatments 2013 | NZTA P39 Standard specification for highway landscape treatments | Yes | 100-2000 mm | Minimum or Principal Requirements for an NZTA construction project | Highway landscapes | The top layer of soil characterised by the presence of organic matter and meeting the standards as set out in Section F: Topsoil Supply, of this specification. Free from stones >50 mm. Topsoil (remaining in situ or imported) should be tested at a New Zealand laboratory and should meet a range of criteria for physical and chemical properties (see tab 'NZTA & Waipā soil parameters'). | 100 mm | Grass | Grassed areas | — | Specifies that: The Main Contractor shall take all necessary measures to protect existing vegetation from damage. Trees to be retained within the project area shall be fenced out around the drip line and the existing ground levels retained beneath the canopy of the tree. | Tree pits and planting holes shall be forked to 200 mm. The sides of tree pits dug by augers shall be roughened. Bases of tree pits shall be filled with 200 mm of proprietary compost and sides backfilled with site won topsoil.
[10 empty] | 300 mm | Shrubs | Shrub beds | —
[10 empty] | 2000 mm | Trees | — | Range from 1000 x 1000 x 750 mm for 35 litre grade trees; 1000 x 1000 x 1000 mm OR 1500 x 1500 x 900 mm for 45 litre grade trees; 2000 x 2000 x 1000 mm for 65 litre grade trees; to 2500 x 2500 x 1000 mm for larger grade specimen trees or transplanted trees. Climber pits 600 x 300 x 300 mm.
[10 empty] | 300 mm | — | Planted swales | —
[10 empty] | 300 mm | — | Revegetation areas | —
|  | Standards New Zealand Te Mana Taukitanga O Aotearoa | NZS4404:2010 New Zealand Standard for Land Development and Subdivision Infrastructure 2010 | NZS 4404:2010 :: Standards New Zealand | Yes | 100-1000 mm | Recommended for adoption by local authorities | Greenfill and infill development, brownfield redevelopment, subdivision and development of land where this is subject to the RMA | Free of weeds, stones and other foreign matter; friable; generally 1-5% sand, 7-16% humus or OM, ≤30% clay by weight; placed over base material that is root-penetrable and can sustain growth. | 100 mm | Grass and other plantings | Berms and grassed areas | — | Existing vegetation to be retained shall be cordoned off to protect the root zone and vegetation prior to and during construction. Existing trees to be retained should be cordoned with temporary fencing that has a radius equal to the dripline. A qualified person is required to determine the protected area and supervise construction. Nothing shall be deposited in the root zone of protected vegetation and trees. | Sides of planting holes to be crumbled. Trees radially mulched to either 500 mm or to the dripline (whichever is the greater area) and to a depth of 100 mm. Stripped and graded ground intended for amenity planting should be cultivated to an appropriate depth to break up compaction. Topsoil should be incorporated into the upper level of planting holes.
[10 empty] | 1000 mm | Trees | Subdivisions | 1 m^3
Council plans and policies | Auckland | Auckland Council | Proposed Auckland Unitary Plan 2013 - Replaced by Decisions Versions 2016 | ProposedAUP HTML PDF (aucklandcouncil.govt.nz) | Yes, for some areas | 400-1000 mm | Rules - statutory regulation | — | — | 1000 mm | Trees | Mount Albert 2 precinct, tertiary education zone, planting and landscaping | — | General: Earthworks managed around kauri to control kauri dieback by preventing spread of soil (no soil from within 30 m of a kauri tree may be transported offsite). Subdivision: A rectangle measuring 8m by 15m must be able to be located outside the protected root zone of a notable tree; To demonstrate that proposed sites can accommodate a building, all vacant sites must be able to contain a building that complies with all applicable controls of the zone while avoiding the protected root zone of a notable tree. Gulf Harbour: Framework plans include 'undertaking earthworks, excavations and the removal of topsoil, only where and to the extent necessary to provide for the activities for which the land is to be used' | —
Note on D85: Hadee Thompson-Morrison: Have included this superseded plan as it contains specifications around kauri that were useful in the accompanying commentary.

## NZTA Waipā ADM soil parameters
NZTA P39 Topsoil characteristics
Soil parameter |  | Requirement
Texture | Sand (0.005 mm-2.00 mm) | 20-75%
| Silt (0.002 mm-0.05 mm) | 5-20%
| Clay (<0.002 mm) | 5-30%
Stone content | Stones (2.00 mm-50.00 mm) | ≤35% DW with fraction 2.00-5.00 mm ≤20% DW
Organic matter |  | ≥4% by weight
Soil reaction |  | pH 5.5-7.8
Nitrogen |  | Within optimum levels for grass/pasture growth
Phosphorus |  | Extractable phosphorus within optimum levels for grass/pasture growth
Potassium |  | Extractable potassium within optimum levels for grass/pasture growth
Magnesium |  | Extractable magnesium within optimum levels for grass/pasture growth
Calcium |  | Within optimum levels for grass/pasture growth
Sulphur |  | Within optimum levels for grass/pasture growth
Contamination |  | Free of roots, perennial weeds, sticks, subsoil, toxic chemicals and foreign matter
Structure |  | Clearly defined crumb structure and not waterlogged or over compacted
Waipā Development Plan Table 50: Sample Soil Testing
Soil parameter | Acceptable range
pH | 5.8-6.3 (dependent on plant species requirements)
Phosphorus | 30-80 µg/mL
Potassium | 0.5-1.0 me/100 g
Calcium | 6-12 me/100 g
Magnesium | 1-3 me/100 g
Sodium | 0-0.5 me/100 g
CEC | 12-25 me/100 g
Base saturation | 50-85%
Volume weight | 0.60-1.00 g/mL
Available nitrogen (15 cm depth) | 150-250 kg/ha
Organic matter | 7-17%
Total nitrogen | 0.2-05% (assumed 0.5)
Auckland Design Manual topsoil requirements for use in green assets and landscaping
Requirement | Details
Fit-for-purpose | • Be fertile and able to sustain vigorous and healthy plant growth.
• Be friable and of reasonably uniform composition.
• In terms of water-holding capacity, permeability, organic content, known system weight etc.
• If designed specifically for stormwater devices, refer to Auckland Council Guideline Document GD2017/00111 for specifications.
• Not contain living/dying weeds or pest species.
Biologically active | • Exhibit the presence of biological activity shown by adequate aggregation and organic matter content, and invertebrate communities.
• Not exhibit grey or blue soil colours (indicating saturated soils with a loss of iron content).
• Not have an unpleasant smell (such as rot or sewage).
• Not contain more than 30% clay (by weight).
Free of undesirable material | • Soil, whether sourced onsite or offsite, shall not be contaminated as defined by the Resource Management Act, 1991.
• Soil shall not be sourced from reclaimed land, industrial sites, or sites of potential contamination. (i.e. from any industrial, domestic, or agricultural wastes).
• Be free of undesirable inorganic material, such as concrete, steel and rocks (<2% by weight of solid detritus).
• Be free of undesirable organic material, including tree roots, clay, animal waste, tufts of grass.
Additional details:
If sourced on site, topsoil shall be | • Tested to determine the composition and type of any additives needed (such as fertiliser and/or lime and any additional amelioration)
• Sourced from an original surface layer of grassland or cultivated land
• Supplied free of organic and inorganic material or processed on site to meet those specifications through an on-site screening plant that removes large contaminants (at developer’s cost).
If sourced off-site, topsoil shall be approved by Auckland Council prior to delivery.
Where soil composition is unknown, the developer shall have a soil structural stability and composition assessment (both before and after construction activities) via laboratory analysis. This shall be undertaken at the developer’s expense and the report shall be submitted to Auckland Council for approval.